## Calculator
EIDA FRAMEWORK · CLOSED-FORM MEDIAN-CAPACITY SCREENING CALCULATOR
Gravity-designed, non-seismically detailed RC bare frames · Shafiq et al., Structures 94 (2026) 113186 · doi:10.1016/j.istruc.2026.113186
Yellow cells are inputs. Everything else is calculated. Coefficients live on the Equations sheet; Batch screens many frames; Verification reproduces Table A.17.
STEP 00 · PROJECT
Project name | Example frame |  |  | Date | 2026-10-10
Location |  |  |  | Input mode | Drawings
Engineer / user |  |  |  | Drawings: T̄, SR, λeff are computed from the Step 01 inputs. Macro-parameters: the values typed in H22:H24 are used instead (e.g. a modal period).
Reference
STEP 01 · INPUTS FROM DRAWINGS |  |  |  | STEP 02 · MACRO-PARAMETERS & APPLICABILITY
Parameter | Symbol | Value | Unit | Parameter | Value used | Applicability | Status
Storeys (total, incl. rooftop addition) | N | 3 | – | From drawings: T̄ = T√(g/H) | 0.41773 | Table 3 definition
Total height | H | 10 | m | From drawings: SR = (bc·hc³/bb·hb³)(B/H)³ | 1.9418 | Table 3 definition
Plan width | W | 12 | m | From drawings: λeff = (H/B)(1−Iv) | 0.83333 | Table 3 definition
Plan span | S | 12 | m
Dominant column width | bc | 0.4 | m | Normalised period, T̄ | 0.41773 | 0.174 – 1.486 (Table 11) | In range
Dominant column depth | hc | 0.4 | m | Stiffness ratio, SR | 1.9418 | 0.00 – 13.05 (Table 11, 5–95 pct.) | In range
Dominant beam width | bb | 0.25 | m | Effective slenderness, λeff | 0.83333 | 0.25 – 4.55 (training 5–95 pct.) | In range
Dominant beam depth | hb | 0.45 | m
Typical-floor bays X | nx | 3 | – | Macro-parameter inputs (used only when Input mode = Macro-parameters)
Typical-floor bays Y | ny | 3 | – | T̄ (direct) | 0.6
Top-storey bays X | ntx | 3 | – | SR (direct) | 2
Top-storey bays Y | nty | 3 | – | λeff (direct) | 1.2
Concrete strength | f'c | 25 | MPa
Steel yield strength | fy | 420 | MPa | Table 11 checks | Status
Foundation condition | – | Other |  | Storeys 1–10 | OK
Structural system | – | Bare RC frame (gravity-designed) |  | Bay aspect ratio 1/3–3 | OK
Site PGA | ag | 0.25 | g | f'c 20–35 MPa | OK
Lognormal dispersion | β | 0.4 | – | fy 280–550 MPa | OK
|  |  |  | Foundation condition | Outside: fixed or clay SSI only
DERIVED GEOMETRY |  |  |  | Structural system | OK
Shortest base width, B = min(W,S) | B | 12 | m | Top storey within grid | OK
Estimated period, T = 0.075H^0.75 | T | 0.42176 | s | Applicability summary | Outside the applicability matrix: see checks
Top-storey coverage | cov | 1 | – | In Drawings mode the Table 11 checks apply to the drawing inputs. In Macro-parameters mode only the T̄, SR, λeff ranges are meaningful.
Rooftop addition ratio ρtop | ρtop | 0 | –
Irregularity index Iv = ρtop/(N+ρtop) | Iv | 0 | –
Bay aspect ratio (W/nx)/(S/ny) | AR | 1 | – | STEP 03 · MEDIAN PGA CAPACITY μ̂ (g)
|  |  |  | Damage state | Raw equation | μ̂ after sign check | Use (paper)
POLYNOMIAL TERMS (values used in Step 02) |  |  |  | DS1 · Slight | 0.34445 | 0.34445 | Transferable estimator
term: 1 | 1 |  |  | DS2 · Moderate | 0.72239 | 0.72239 | Internal only
term: T̄ | 0.41773 |  |  | DS3 · Extensive | 1.693 | 1.693 | Diagnostic only
term: SR | 1.9418 |  |  | DS4 · Complete | 2.568 | 2.568 | Diagnostic only
term: λeff | 0.83333
term: T̄² | 0.1745 |  |  | Sign check (Section 5) | Passed: all medians positive
term: T̄·SR | 0.81115 |  |  | Ordering check μ̂DS1≤μ̂DS2≤μ̂DS3≤μ̂DS4 | Passed: monotonic
term: T̄·λeff | 0.34811
term: SR² | 3.7706
term: SR·λeff | 1.6182
term: λeff² | 0.69444
STEP 04 · SCREENING DECISION (tool convention, not part of the paper)
LOW: ag < μ̂DS1 | MODERATE: μ̂DS1 ≤ ag < μ̂DS2 |  |  | HIGH: ag ≥ μ̂DS2 |  | Checks failed → cannot classify
LOW RISK: site PGA 0.25 g is below μ̂DS1 = 0.344 g. Proceed with normal engineering checks.
DS1 is the transferable first-order estimate (R²ext 0.408 by configuration, 0.310 by study). The DS2 boundary is internally reliable but has no demonstrated study-level transferability (R²ext 0.091 → −0.299). DS3–DS4 are diagnostic only and never drive the decision.
Cite: Shafiq O, Wan Ahmad S, Khan G, Khattak Z, Ishaq F. Closed-form dimensionless median-capacity models for RC bare frame seismic fragility derivation. Structures 2026;94:113186.
Data: data.mendeley.com/datasets/hzhg95752g/5 · Pipeline: github.com/OmairShafique/EIDA/releases/tag/v1.0.1 · Omair Shafiq · omair.shafiq1998@gmail.com
Note on D13: Scope 1–10 storeys.
Note on D14: Archetypes: 4 m ground storey + 3 m upper storeys, i.e. H = 4 + 3(N−1).
Note on D23: Same as typical floor = flat roof (ρtop = 0). Fewer bays = rooftop addition.
Note on D25: Training levels 20, 25, 30, 35 MPa.
Note on D26: Training levels 280, 420, 550 MPa.
Note on D27: Applicability check only; not an equation input.
Note on D28: Only this option is inside the training typology.
Note on D29: Design PGA from the national hazard map.
Note on D30: User input. The equations give medians only; the 11-record suite likely underestimates β.
Note on D34: Period estimate also used for the T̄ values of the external pool (Table A.16). For a modal period, switch Input mode to Macro-parameters.

## Equations
RECOMMENDED EQUATIONS · COEFFICIENT TABLE
μ̂(g) = Σ coefficient × term. Source: Shafiq et al., Structures 94 (2026) 113186, Section 3.6 (main-text equations). Zero = inactive term. Every calculator, batch and verification formula reads its coefficients from this table.
COEFFICIENTS (main text, Section 3.6) | [5 empty] | BOOTSTRAP SELECTION FREQUENCY % (Table A.18)
Term | DS1 | DS2 | DS3 | DS4 |  | DS1 | DS2 | DS3 | DS4
1 | 0.4522 | 1.1429 | 1.2876 | 2.4999 |  | 100 | 100 | 100 | 100
T̄ | -0.7877 | -1.9974 | 0 | 0 |  | 100 | 99 | 77 | 14
SR | 0.1618 | 0.1648 | 0.2194 | 0 |  | 100 | 88 | 93 | 27.5
λeff | -0.0578 | 0 | 0 | 0 |  | 96 | 40 | 73.5 | 0.5
T̄² | 0.4086 | 0.9955 | -0.4977 | -1.134 |  | 98.5 | 98 | 98 | 69.5
T̄·SR | -0.0952 | -0.0845 | 0.1221 | 0.3279 |  | 99 | 72.5 | 94.5 | 64.5
T̄·λeff | 0.026 | 0 | 0 | 0 |  | 84.5 | 34.5 | 75 | 3.5
SR² | -0.003 | -0.003 | -0.0073 | 0 |  | 98.5 | 71 | 89 | 27
SR·λeff | -0.0246 | 0 | 0 | 0 |  | 92.5 | 48.5 | 89.5 | 11.5
λeff² | 0.0047 | 0 | -0.0076 | 0 |  | 86.5 | 9 | 79 | 1.5
SELECTION AND RELIABILITY (Tables 9, 10, 12; Section 3.7)
DS | Method | Active terms | R² repeated-CV | R² internal test | Repeated split (mean ± SD) | R²ext config | R²ext study | LOSO range | Use (paper)
DS1 | Elastic Net | 10 | 0.812 | 0.94 | 0.877 ± 0.132 | 0.408 | 0.31 | 0.352 to 0.470 | Transferable first-order estimator
DS2 | Stepwise (BIC) | 6 | 0.681 | 0.809 | 0.568 ± 0.337 | 0.091 | -0.299 | 0.017 to 0.130 | Internally reliable; no study-level transferability
DS3 | Elastic Net | 6 | 0.307 | 0.474 | 0.277 ± 0.231 | -1.024 | -5.348 | −2.623 to −0.783 | Diagnostic only
DS4 | Stepwise (BIC) | 3 | 0.154 | 0.251 | 0.042 ± 0.413 | -0.795 | -5.554 | −3.471 to −0.480 | Diagnostic only
Notes. Equations are degree-2 polynomials (poly2-std) selected by Score = R²CV,repeated − 0.01·N_terms, frozen before any external data were used. R²ext uses 63 configurations from 10 studies; "study" collapses each study to one observation (the more conservative reading). LOSO = leave-one-study-out range of the configuration-level R². Mandatory post-processing (Section 5): clip or flag negative μ̂, and check μ̂DS1 ≤ μ̂DS2 ≤ μ̂DS3 ≤ μ̂DS4. Only DS1 can go negative inside the applicability box, where high SR coincides with high λeff (SR–λeff correlation in training r = −0.48).
Note on C8: Table A.18 lists 0.1619 (rounding). The main-text equation, used here, gives 0.1618.
Note on C9: Table A.18 lists −0.0579 (rounding). The main-text equation, used here, gives −0.0578.

## Fragility Data
PGA (g) | DS1 Slight | DS2 Moderate | DS3 (diagnostic) | DS4 (diagnostic) | Site PGA | P | P(DS≥ds¦PGA) = Φ[ln(PGA/μ̂)/β], μ̂ after the sign check, β from Calculator!D30. DS3–DS4 are diagnostic only.
0.01 | 4.4399e-19 | 5.0907e-27 | 5.6249e-38 | 4.7645e-44 | 0.25 | 0
0.03 | 5.2424e-10 | 9.0704e-16 | 3.295e-24 | 4.7825e-29 | 0.25 | 1
0.05 | 7.0077e-07 | 1.2246e-11 | 6.5066e-19 | 3.5259e-23
0.07 | 3.3939e-05 | 2.6864e-09 | 8.2987e-16 | 1.0689e-19
0.09 | 0.00039637 | 9.6008e-08 | 1.0991e-13 | 2.6991e-17
0.11 | 0.0021611 | 1.2679e-06 | 4.1153e-12 | 1.6901e-15
0.13 | 0.0074252 | 9.031e-06 | 6.9565e-11 | 4.3801e-14
0.15 | 0.018843 | 4.2501e-05 | 6.8447e-10 | 6.2102e-13
0.17 | 0.038753 | 0.00014906 | 4.5641e-09 | 5.6965e-12
0.19 | 0.06847 | 0.0004206 | 2.2742e-08 | 3.7665e-11
0.21 | 0.10803 | 0.0010053 | 9.0477e-08 | 1.9319e-10
0.23 | 0.15633 | 0.00211 | 3.0115e-07 | 8.0969e-10
0.25 | 0.21151 | 0.0039916 | 8.6769e-07 | 2.8805e-09
0.27 | 0.27133 | 0.0069396 | 2.2202e-06 | 8.9507e-09
0.29 | 0.33355 | 0.011253 | 5.1453e-06 | 2.4833e-08
0.31 | 0.39612 | 0.017215 | 1.0966e-05 | 6.2588e-08
0.33 | 0.45735 | 0.025074 | 2.176e-05 | 1.4528e-07
0.35 | 0.51595 | 0.035024 | 4.0598e-05 | 3.1405e-07
0.37 | 0.571 | 0.047196 | 7.179e-05 | 6.3804e-07
0.39 | 0.62192 | 0.061651 | 0.00012113 | 1.2275e-06
0.41 | 0.66842 | 0.078382 | 0.00019609 | 2.2504e-06
0.43 | 0.71042 | 0.097321 | 0.00030603 | 3.9525e-06
0.45 | 0.74802 | 0.11834 | 0.00046223 | 6.6812e-06
0.47 | 0.78142 | 0.14128 | 0.00067803 | 1.0912e-05
0.49 | 0.81089 | 0.16592 | 0.0009687 | 1.7276e-05
0.51 | 0.83675 | 0.19204 | 0.0013514 | 2.6592e-05
0.53 | 0.85934 | 0.2194 | 0.0018452 | 3.9898e-05
0.55 | 0.87899 | 0.24774 | 0.0024703 | 5.8481e-05
0.57 | 0.89603 | 0.27681 | 0.0032485 | 8.3906e-05
0.59 | 0.91076 | 0.30639 | 0.0042023 | 0.00011804
0.61 | 0.92347 | 0.33623 | 0.0053549 | 0.0001631
0.63 | 0.93441 | 0.36613 | 0.0067297 | 0.00022162
0.65 | 0.94381 | 0.39589 | 0.00835 | 0.00029653
0.67 | 0.95188 | 0.42535 | 0.010239 | 0.00039111
0.69 | 0.9588 | 0.45434 | 0.012418 | 0.00050906
0.71 | 0.96472 | 0.48274 | 0.014908 | 0.00065441
0.73 | 0.96979 | 0.51044 | 0.01773 | 0.0008316
0.75 | 0.97413 | 0.53735 | 0.020901 | 0.0010454
0.77 | 0.97784 | 0.56338 | 0.024436 | 0.001301
0.79 | 0.98102 | 0.58849 | 0.028351 | 0.0016037
0.81 | 0.98373 | 0.61262 | 0.032658 | 0.0019595
0.83 | 0.98605 | 0.63575 | 0.037365 | 0.0023741
0.85 | 0.98803 | 0.65787 | 0.042482 | 0.0028539
0.87 | 0.98973 | 0.67896 | 0.048012 | 0.0034053
0.89 | 0.99118 | 0.69903 | 0.053959 | 0.0040347
0.91 | 0.99242 | 0.71809 | 0.060323 | 0.004749
0.93 | 0.99349 | 0.73615 | 0.067104 | 0.0055547
0.95 | 0.9944 | 0.75324 | 0.074296 | 0.0064585
0.97 | 0.99518 | 0.76938 | 0.081895 | 0.0074673
0.99 | 0.99585 | 0.7846 | 0.089893 | 0.0085875
1.01 | 0.99642 | 0.79894 | 0.09828 | 0.0098257
1.03 | 0.99691 | 0.81242 | 0.10705 | 0.011188
1.05 | 0.99734 | 0.82509 | 0.11618 | 0.012681
1.07 | 0.9977 | 0.83698 | 0.12566 | 0.014311
1.09 | 0.99801 | 0.84812 | 0.13548 | 0.016082
1.11 | 0.99828 | 0.85856 | 0.14562 | 0.018001
1.13 | 0.99851 | 0.86832 | 0.15607 | 0.020072
1.15 | 0.99871 | 0.87746 | 0.1668 | 0.0223
1.17 | 0.99888 | 0.88599 | 0.1778 | 0.02469
1.19 | 0.99903 | 0.89396 | 0.18905 | 0.027244
1.21 | 0.99916 | 0.90139 | 0.20053 | 0.029968
1.23 | 0.99927 | 0.90832 | 0.21222 | 0.032864
1.25 | 0.99936 | 0.91478 | 0.2241 | 0.035934
1.27 | 0.99945 | 0.9208 | 0.23615 | 0.039181
1.29 | 0.99952 | 0.92641 | 0.24835 | 0.042607
1.31 | 0.99958 | 0.93163 | 0.26069 | 0.046212
1.33 | 0.99963 | 0.93648 | 0.27314 | 0.049999
1.35 | 0.99968 | 0.941 | 0.28569 | 0.053967
1.37 | 0.99972 | 0.9452 | 0.29831 | 0.058116
1.39 | 0.99976 | 0.9491 | 0.311 | 0.062447
1.41 | 0.99979 | 0.95273 | 0.32372 | 0.066958
1.43 | 0.99981 | 0.9561 | 0.33647 | 0.071648
1.45 | 0.99984 | 0.95923 | 0.34924 | 0.076516
1.47 | 0.99986 | 0.96214 | 0.36199 | 0.08156
1.49 | 0.99987 | 0.96484 | 0.37473 | 0.086777
1.51 | 0.99989 | 0.96735 | 0.38743 | 0.092165
1.53 | 0.9999 | 0.96968 | 0.40009 | 0.097721
1.55 | 0.99992 | 0.97184 | 0.41268 | 0.10344
1.57 | 0.99993 | 0.97385 | 0.4252 | 0.10933
1.59 | 0.99993 | 0.97571 | 0.43764 | 0.11537
1.61 | 0.99994 | 0.97744 | 0.44998 | 0.12156
1.63 | 0.99995 | 0.97904 | 0.46222 | 0.1279
1.65 | 0.99996 | 0.98053 | 0.47435 | 0.13439
1.67 | 0.99996 | 0.98192 | 0.48635 | 0.14102
1.69 | 0.99997 | 0.9832 | 0.49822 | 0.14778
1.71 | 0.99997 | 0.98439 | 0.50995 | 0.15468
1.73 | 0.99997 | 0.98549 | 0.52154 | 0.1617
1.75 | 0.99998 | 0.98652 | 0.53297 | 0.16884
1.77 | 0.99998 | 0.98747 | 0.54426 | 0.17609
1.79 | 0.99998 | 0.98835 | 0.55537 | 0.18346
1.81 | 0.99998 | 0.98917 | 0.56633 | 0.19092
1.83 | 0.99999 | 0.98993 | 0.57711 | 0.19849
1.85 | 0.99999 | 0.99064 | 0.58772 | 0.20615
1.87 | 0.99999 | 0.99129 | 0.59815 | 0.2139
1.89 | 0.99999 | 0.9919 | 0.6084 | 0.22173
1.91 | 0.99999 | 0.99247 | 0.61847 | 0.22963
1.93 | 0.99999 | 0.99299 | 0.62836 | 0.23761
1.95 | 0.99999 | 0.99348 | 0.63806 | 0.24565
1.97 | 0.99999 | 0.99393 | 0.64758 | 0.25375
1.99 | 0.99999 | 0.99435 | 0.65691 | 0.26191
2.01 | 0.99999 | 0.99474 | 0.66606 | 0.27011
2.03 | 1 | 0.9951 | 0.67501 | 0.27836
2.05 | 1 | 0.99544 | 0.68379 | 0.28664
2.07 | 1 | 0.99575 | 0.69237 | 0.29496
2.09 | 1 | 0.99604 | 0.70077 | 0.30331
2.11 | 1 | 0.99632 | 0.70899 | 0.31168
2.13 | 1 | 0.99657 | 0.71702 | 0.32007
2.15 | 1 | 0.9968 | 0.72487 | 0.32847
2.17 | 1 | 0.99702 | 0.73255 | 0.33688
2.19 | 1 | 0.99722 | 0.74004 | 0.34529
2.21 | 1 | 0.99741 | 0.74736 | 0.35371
2.23 | 1 | 0.99758 | 0.7545 | 0.36212
2.25 | 1 | 0.99775 | 0.76147 | 0.37052
2.27 | 1 | 0.9979 | 0.76827 | 0.3789
2.29 | 1 | 0.99804 | 0.7749 | 0.38727
2.31 | 1 | 0.99817 | 0.78137 | 0.39562
2.33 | 1 | 0.99829 | 0.78768 | 0.40395
2.35 | 1 | 0.99841 | 0.79382 | 0.41224
2.37 | 1 | 0.99851 | 0.79981 | 0.42051
2.39 | 1 | 0.99861 | 0.80564 | 0.42874
2.41 | 1 | 0.9987 | 0.81132 | 0.43693
2.43 | 1 | 0.99879 | 0.81685 | 0.44509
2.45 | 1 | 0.99887 | 0.82224 | 0.45319
2.47 | 1 | 0.99894 | 0.82748 | 0.46126
2.49 | 1 | 0.99901 | 0.83258 | 0.46927
2.51 | 1 | 0.99908 | 0.83754 | 0.47723
2.53 | 1 | 0.99914 | 0.84237 | 0.48514
2.55 | 1 | 0.99919 | 0.84707 | 0.49299
2.57 | 1 | 0.99924 | 0.85164 | 0.50078
2.59 | 1 | 0.99929 | 0.85608 | 0.50851
2.61 | 1 | 0.99934 | 0.86039 | 0.51618
2.63 | 1 | 0.99938 | 0.86459 | 0.52378
2.65 | 1 | 0.99942 | 0.86867 | 0.53132
2.67 | 1 | 0.99946 | 0.87263 | 0.53879
2.69 | 1 | 0.99949 | 0.87648 | 0.54619
2.71 | 1 | 0.99953 | 0.88022 | 0.55352
2.73 | 1 | 0.99956 | 0.88385 | 0.56078
2.75 | 1 | 0.99958 | 0.88738 | 0.56796
2.77 | 1 | 0.99961 | 0.89081 | 0.57507
2.79 | 1 | 0.99964 | 0.89413 | 0.58211
2.81 | 1 | 0.99966 | 0.89736 | 0.58907
2.83 | 1 | 0.99968 | 0.9005 | 0.59595
2.85 | 1 | 0.9997 | 0.90354 | 0.60275
2.87 | 1 | 0.99972 | 0.9065 | 0.60948
2.89 | 1 | 0.99974 | 0.90936 | 0.61613
2.91 | 1 | 0.99975 | 0.91215 | 0.6227
2.93 | 1 | 0.99977 | 0.91485 | 0.62918
2.95 | 1 | 0.99978 | 0.91747 | 0.63559
2.97 | 1 | 0.9998 | 0.92001 | 0.64192
2.99 | 1 | 0.99981 | 0.92247 | 0.64816
3.01 | 1 | 0.99982 | 0.92486 | 0.65433
3.03 | 1 | 0.99983 | 0.92718 | 0.66041
3.05 | 1 | 0.99984 | 0.92943 | 0.66642
3.07 | 1 | 0.99985 | 0.93161 | 0.67234
3.09 | 1 | 0.99986 | 0.93373 | 0.67818
3.11 | 1 | 0.99987 | 0.93578 | 0.68394
3.13 | 1 | 0.99988 | 0.93777 | 0.68962
3.15 | 1 | 0.99988 | 0.93969 | 0.69522
3.17 | 1 | 0.99989 | 0.94156 | 0.70073
3.19 | 1 | 0.9999 | 0.94338 | 0.70617
3.21 | 1 | 0.9999 | 0.94513 | 0.71153
3.23 | 1 | 0.99991 | 0.94684 | 0.71681
3.25 | 1 | 0.99991 | 0.94849 | 0.72201
3.27 | 1 | 0.99992 | 0.95009 | 0.72713
3.29 | 1 | 0.99992 | 0.95164 | 0.73218
3.31 | 1 | 0.99993 | 0.95314 | 0.73714
3.33 | 1 | 0.99993 | 0.9546 | 0.74203
3.35 | 1 | 0.99994 | 0.95601 | 0.74684
3.37 | 1 | 0.99994 | 0.95737 | 0.75158
3.39 | 1 | 0.99994 | 0.9587 | 0.75624
3.41 | 1 | 0.99995 | 0.95998 | 0.76083
3.43 | 1 | 0.99995 | 0.96123 | 0.76534
3.45 | 1 | 0.99995 | 0.96243 | 0.76978
3.47 | 1 | 0.99996 | 0.9636 | 0.77415
3.49 | 1 | 0.99996 | 0.96473 | 0.77844
3.51 | 1 | 0.99996 | 0.96583 | 0.78267
3.53 | 1 | 0.99996 | 0.96689 | 0.78682
3.55 | 1 | 0.99997 | 0.96792 | 0.7909
3.57 | 1 | 0.99997 | 0.96892 | 0.79492
3.59 | 1 | 0.99997 | 0.96988 | 0.79886
3.61 | 1 | 0.99997 | 0.97082 | 0.80274
3.63 | 1 | 0.99997 | 0.97173 | 0.80655
3.65 | 1 | 0.99997 | 0.9726 | 0.8103
3.67 | 1 | 0.99998 | 0.97346 | 0.81398
3.69 | 1 | 0.99998 | 0.97428 | 0.8176
3.71 | 1 | 0.99998 | 0.97508 | 0.82115
3.73 | 1 | 0.99998 | 0.97585 | 0.82464
3.75 | 1 | 0.99998 | 0.9766 | 0.82807
3.77 | 1 | 0.99998 | 0.97733 | 0.83144
3.79 | 1 | 0.99998 | 0.97803 | 0.83475
3.81 | 1 | 0.99998 | 0.97871 | 0.838
3.83 | 1 | 0.99998 | 0.97937 | 0.84119
3.85 | 1 | 0.99999 | 0.98001 | 0.84432
3.87 | 1 | 0.99999 | 0.98063 | 0.84739
3.89 | 1 | 0.99999 | 0.98123 | 0.85041
3.91 | 1 | 0.99999 | 0.98181 | 0.85338
3.93 | 1 | 0.99999 | 0.98237 | 0.85629
3.95 | 1 | 0.99999 | 0.98291 | 0.85914
3.97 | 1 | 0.99999 | 0.98344 | 0.86195
3.99 | 1 | 0.99999 | 0.98395 | 0.8647

## Batch
BATCH SCREENING · one frame per row · yellow = inputs · same equations and checks as the Calculator
Rows with a blank N are ignored. T = 0.075H^0.75; ρtop = 0 when the top storey covers the full grid. Range check uses T̄ 0.174–1.486, SR 0–13.05, λeff 0.25–4.55 and N 1–10. Decision is this tool's convention, not part of the paper.
Frame ID | N | H (m) | W (m) | S (m) | bc (m) | hc (m) | bb (m) | hb (m) | nx | ny | Top nx | Top ny | ag (g) | B (m) | T (s) | ρtop | Iv | T̄ | SR | λeff | μ̂DS1 raw | μ̂DS2 raw | μ̂DS3 raw | μ̂DS4 raw | Range check | Sign check | Order check | Decision
Example A | 3 | 10 | 12 | 12 | 0.4 | 0.4 | 0.25 | 0.45 | 3 | 3 | 3 | 3 | 0.25 | 12 | 0.42176 | 0 | 0 | 0.41773 | 1.9418 | 0.83333 | 0.34445 | 0.72239 | 1.693 | 2.568 | In range | Pass | Pass | Low
Example B | 5 | 16 | 18 | 18 | 0.5 | 0.5 | 0.3 | 0.65 | 3 | 3 | 2 | 3 | 0.3 | 18 | 0.6 | 0.66667 | 0.11765 | 0.46981 | 1.0801 | 0.78431 | 0.24157 | 0.55585 | 1.4635 | 2.416 | In range | Pass | Pass | Moderate
Example C | 8 | 25 | 15 | 18 | 0.6 | 0.6 | 0.35 | 0.7 | 3 | 3 | 3 | 3 | 0.2 | 15 | 0.83853 | 0 | 0 | 0.52527 | 0.23318 | 1.6667 | 0.10701 | 0.39631 | 1.1949 | 2.2272 | In range | Pass | Pass | Moderate
Example D | 2 | 7 | 10 | 12 | 0.3 | 0.3 | 0.25 | 0.6 | 2 | 3 | 2 | 3 | 0.4 | 10 | 0.32276 | 0 | 0 | 0.38209 | 0.43732 | 0.7 | 0.22642 | 0.58242 | 1.3262 | 2.3891 | In range | Pass | Pass | Moderate

## Verification
VERIFICATION · external pool (Tables A.16 and A.17) recomputed with this workbook's equations
Inputs and published/paper-predicted medians transcribed from Tables A.16–A.17 (g). "This workbook" uses the Equations sheet with the 0.01 g floor. Δ = difference from the paper's prediction; ±0.001–0.004 g reflects rounding of T̄ in Table A.16. Four rows where the two tables disagree are noted in column R. * = transparency only, not transferability evidence.
# | Study | Applicability group | N | H (m) | B (m) | T̄ | λeff | SR | DS1 published | DS1 paper pred. | DS1 this workbook | Δ vs paper | DS2 published | DS2 paper pred. | DS2 this workbook | Δ vs paper | Transcription note
1 | Rosti et al. | Compatible-Empirical | 2 | 6 | 4.9 | 0.368 | 1.225 | 1 | 0.192 | 0.259 | 0.25926 | 0.00026078 | 0.501 | 0.674 | 0.67338 | -0.00062461
2 | Rosti et al. | Compatible-Empirical | 4 | 12 | 4.9 | 0.437 | 1.732 | 1 | 0.113 | 0.194 | 0.19426 | 0.00026399 | 0.223 | 0.585 | 0.58502 | 1.9339e-05
3 | Rosti et al. | Compatible-Empirical | 6 | 18 | 8.5 | 0.484 | 1.221 | 1 | 0.073 | 0.152 | 0.20116 | 0.049155 | 0.16 | 0.53 | 0.53026 | 0.00026225 | A.16 inputs do not reproduce the A.17 prediction (λeff 1.221 looks inconsistent with H/B = 2.12).
4 | Rosti et al. | Compatible-Empirical | 2 | 6 | 4.9 | 0.368 | 1.225 | 2 | 0.316 | 0.347 | 0.34689 | -0.00010782 | 0.565 | 0.799 | 0.79808 | -0.00092061
5 | Rosti et al. | Compatible-Empirical | 4 | 12 | 4.9 | 0.437 | 1.299 | 2 | 0.207 | 0.298 | 0.2981 | 9.7256e-05 | 0.424 | 0.704 | 0.70389 | -0.00010716
6 | Rosti et al. | Compatible-Empirical | 6 | 18 | 8.5 | 0.484 | 1.767 | 2 | 0.186 | 0.234 | 0.23396 | -4.1712e-05 | 0.306 | 0.645 | 0.64516 | 0.00016425
7 | Rosti et al. | Compatible-Empirical | 2 | 6 | 4.9 | 0.368 | 1.225 | 3.5 | 0.422 | 0.468 | 0.46709 | -0.00091072 | 1.163 | 0.975 | 0.97389 | -0.0011146
8 | Rosti et al. | Compatible-Empirical | 4 | 12 | 4.9 | 0.437 | 1.299 | 3.5 | 0.253 | 0.406 | 0.40571 | -0.00028944 | 0.774 | 0.871 | 0.87095 | -4.691e-05
9 | Rosti et al. | Compatible-Empirical | 6 | 18 | 8.5 | 0.484 | 1.767 | 3.5 | 0.183 | 0.318 | 0.31759 | -0.00040921 | 0.351 | 0.807 | 0.80627 | -0.00073275
10 | Biglari et al. | Incompatible-Typology* | 2 | 6 | 4.9 | 0.368 | 1.225 | 2 | 0.1 | 0.347 | 0.34689 | -0.00010782 | 0.23 | 0.799 | 0.79808 | -0.00092061
11 | Biglari et al. | Incompatible-Typology* | 5 | 15 | 7.7 | 0.462 | 1.549 | 2.6 | 0.18 | 0.303 | 0.30282 | -0.00018089 | 0.35 | 0.739 | 0.73928 | 0.0002833
12 | Biglari et al. | Incompatible-Typology* | 4 | 12 | 6.9 | 0.437 | 1.732 | 2.3 | 0.11 | 0.282 | 0.28226 | 0.00026151 | 0.25 | 0.738 | 0.73838 | 0.00038489
13 | Del Gaudio et al. | Compatible-Empirical | 2 | 6.5 | 5.1 | 0.375 | 1.275 | 1 | 0.2 | 0.252 | 0.25238 | 0.00038356 | 1.23 | 0.664 | 0.66398 | -2.0313e-05
14 | Del Gaudio et al. | Compatible-Empirical | 5 | 16.5 | 8.1 | 0.473 | 2.031 | 1 | 0.14 | 0.161 | 0.16181 | 0.00081412 | 0.38 | 0.542 | 0.54268 | 0.00068352
15 | Altunışık et al. | Compatible-Empirical | 2 | 6 | 4.9 | 0.368 | 1.225 | 0.8 | 0.18 | 0.241 | 0.24101 | 1.4504e-05 | 0.87 | 0.648 | 0.64771 | -0.00028541
16 | Altunışık et al. | Compatible-Empirical | 5 | 15 | 7.7 | 0.462 | 1.936 | 0.8 | 0.1 | 0.158 | 0.1587 | 0.0006999 | 0.37 | 0.531 | 0.53127 | 0.0002735
17 | Altunışık et al. | Compatible-Empirical | 2 | 6 | 4.9 | 0.368 | 1.225 | 1.2 | 0.23 | 0.278 | 0.27727 | -0.00073294 | 1.23 | 0.699 | 0.6988 | -0.00020381
18 | Altunışık et al. | Compatible-Empirical | 5 | 15 | 7.7 | 0.462 | 1.936 | 1.2 | 0.09 | 0.184 | 0.18438 | 0.0003767 | 0.33 | 0.579 | 0.57918 | 0.0001779
19 | Altunışık et al. | Compatible-Empirical | 9 | 27 | 10.4 | 0.535 | 2.598 | 1.2 | 0.06 | 0.117 | 0.11746 | 0.00045759 | 0.25 | 0.498 | 0.49842 | 0.00041899
20 | Altunışık et al. | Compatible-Empirical | 2 | 6 | 4.9 | 0.368 | 1.225 | 1.3 | 0.27 | 0.286 | 0.28618 | 0.0001802 | 1.59 | 0.712 | 0.71142 | -0.00058341
21 | Altunışık et al. | Compatible-Empirical | 5 | 15 | 7.7 | 0.462 | 1.936 | 1.3 | 0.1 | 0.19 | 0.19065 | 0.0006459 | 0.39 | 0.591 | 0.591 | 4.002e-06
22 | Altunışık et al. | Compatible-Empirical | 9 | 27 | 10.4 | 0.535 | 2.589 | 1.2 | 0.1 | 0.121 | 0.1179 | -0.0031011 | 0.41 | 0.509 | 0.49842 | -0.010581 | Small mismatch: A.16 λeff 2.589 vs 2.598 in neighbouring rows.
23 | Altunışık et al. | Compatible-Empirical | 2 | 6 | 4.9 | 0.368 | 1.225 | 1.8 | 0.33 | 0.33 | 0.32985 | -0.0001541 | 2.42 | 0.774 | 0.77362 | -0.00038141
24 | Altunışık et al. | Compatible-Empirical | 5 | 15 | 7.7 | 0.462 | 1.936 | 1.8 | 0.11 | 0.221 | 0.22109 | 9.1902e-05 | 0.5 | 0.649 | 0.64923 | 0.0002345
25 | Altunışık et al. | Compatible-Empirical | 9 | 27 | 10.4 | 0.535 | 2.598 | 1.8 | 0.05 | 0.14 | 0.14023 | 0.00023191 | 0.4 | 0.564 | 0.56477 | 0.00077449
26 | Altunışık et al. | Compatible-Empirical | 2 | 6 | 4.9 | 0.368 | 1.225 | 2.5 | 0.65 | 0.389 | 0.38846 | -0.00054212 | — | 0.859 | 0.85818 | -0.00081861
27 | Altunışık et al. | Compatible-Empirical | 5 | 15 | 7.7 | 0.462 | 1.936 | 2.5 | 0.14 | 0.261 | 0.2612 | 0.0001963 | 0.86 | 0.728 | 0.72824 | 0.0002372
28 | Altunışık et al. | Compatible-Empirical | 9 | 27 | 10.4 | 0.535 | 2.598 | 2.5 | 0.1 | 0.164 | 0.16407 | 7.1954e-05 | 0.62 | 0.639 | 0.63946 | 0.00045924
29 | Altunışık et al. | Compatible-Empirical | 2 | 6 | 4.9 | 0.368 | 1.225 | 3 | 1.41 | 0.429 | 0.42852 | -0.00047642 | — | 0.918 | 0.91678 | -0.0012166
30 | Altunışık et al. | Compatible-Empirical | 5 | 15 | 7.7 | 0.462 | 1.936 | 3 | 0.2 | 0.288 | 0.28804 | 4.2302e-05 | 1.34 | 0.783 | 0.78287 | -0.0001323
31 | Altunışık et al. | Compatible-Empirical | 9 | 27 | 10.4 | 0.535 | 2.598 | 2.5 | 0.12 | 0.179 | 0.16407 | -0.014928 | 0.71 | 0.691 | 0.63946 | -0.051541 | A.17 prediction matches SR = 3.0; A.16 lists 2.5.
32 | Tsoumani et al. | Incompatible-Typology* | 2 | 8 | 5.7 | 0.395 | 1.414 | 3 | 0.15 | 0.233 | 0.38823 | 0.15523 | 0.36 | 0.638 | 0.87652 | 0.23852 | A.16 inputs do not reproduce the A.17 prediction.
33 | Panda et al. | Compatible-Analytical | 2 | 6 | 4.9 | 0.368 | 1.225 | 4.43 | 0.75 | 0.536 | 0.53483 | -0.0011682 | 1.25 | 1.077 | 1.0761 | -0.00089459
34 | Panda et al. | Compatible-Analytical | 4 | 12 | 4.9 | 0.437 | 1.732 | 3.25 | 0.7 | 0.341 | 0.34015 | -0.00084511 | 1.2 | 0.844 | 0.84405 | 4.7215e-05
35 | Panda et al. | Compatible-Analytical | 8 | 24 | 9.8 | 0.52 | 2.449 | 6.75 | 0.4 | 0.29 | 0.28748 | -0.0025175 | 0.7 | 1.054 | 1.0526 | -0.0014473
36 | Panda et al. | Compatible-Analytical | 12 | 36 | 12 | 0.575 | 3 | 12.93 | 0.25 | 0.01 | 0.01 | 0 | 0.4 | 1.328 | 1.3246 | -0.0033949
37 | Abbasi et al. | Nonstandard-Precondition* | 2 | 4.3 | 4.1 | 0.338 | 1.037 | 1 | 0.336 | 0.288 | 0.28798 | -2.1511e-05 | 0.29 | 0.714 | 0.71475 | 0.0007477
38 | Abbasi et al. | Nonstandard-Precondition* | 2 | 4.3 | 4.1 | 0.338 | 1.037 | 1 | 0.279 | 0.288 | 0.28798 | -2.1511e-05 | 0.66 | 0.714 | 0.71475 | 0.0007477
39 | Abbasi et al. | Nonstandard-Precondition* | 2 | 4.3 | 4.1 | 0.338 | 1.037 | 1 | 0.38 | 0.288 | 0.28798 | -2.1511e-05 | — | 0.714 | 0.71475 | 0.0007477
40 | Abbasi et al. | Nonstandard-Precondition* | 2 | 4.3 | 4.1 | 0.338 | 1.037 | 1 | 0.34 | 0.288 | 0.28798 | -2.1511e-05 | 0.27 | 0.714 | 0.71475 | 0.0007477
41 | Abbasi et al. | Nonstandard-Precondition* | 2 | 4.3 | 4.1 | 0.338 | 1.037 | 1 | 0.353 | 0.288 | 0.28798 | -2.1511e-05 | 0.31 | 0.714 | 0.71475 | 0.0007477
42 | Abbasi et al. | Nonstandard-Precondition* | 2 | 4.3 | 4.1 | 0.338 | 1.037 | 1 | 0.284 | 0.288 | 0.28798 | -2.1511e-05 | 0.37 | 0.714 | 0.71475 | 0.0007477
43 | Abbasi et al. | Nonstandard-Precondition* | 2 | 4.3 | 4.1 | 0.338 | 1.037 | 1 | 0.33 | 0.288 | 0.28798 | -2.1511e-05 | 1.01 | 0.714 | 0.71475 | 0.0007477
44 | Abbasi et al. | Nonstandard-Precondition* | 2 | 4.3 | 4.1 | 0.338 | 1.037 | 1 | 0.247 | 0.288 | 0.28798 | -2.1511e-05 | 0.36 | 0.714 | 0.71475 | 0.0007477
45 | Abbasi et al. | Nonstandard-Precondition* | 2 | 4.3 | 4.1 | 0.338 | 1.037 | 1 | 0.404 | 0.288 | 0.28798 | -2.1511e-05 | 1.3 | 0.714 | 0.71475 | 0.0007477
46 | Abbasi et al. | Nonstandard-Precondition* | 2 | 4.3 | 4.1 | 0.338 | 1.037 | 1 | 0.33 | 0.288 | 0.28798 | -2.1511e-05 | 0.6 | 0.714 | 0.71475 | 0.0007477
47 | Abbasi et al. | Nonstandard-Precondition* | 2 | 4.3 | 4.1 | 0.338 | 1.037 | 1 | 0.114 | 0.288 | 0.28798 | -2.1511e-05 | 3.75 | 0.714 | 0.71475 | 0.0007477
48 | Cao et al. | Compatible-Analytical | 10 | 30 | 11 | 0.55 | 2.739 | 2.5 | 0.074 | 0.145 | 0.14508 | 8.1469e-05 | 0.391 | 0.623 | 0.62253 | -0.00046875
49 | Naiel et al. | Compatible-Analytical | 6 | 18 | 8.5 | 0.484 | 1.767 | 4 | 0.242 | 0.344 | 0.34247 | -0.0015317 | 0.353 | 0.858 | 0.85697 | -0.0010318
50 | Naiel et al. | Compatible-Analytical | 8 | 24 | 9.5 | 0.52 | 2.143 | 5 | 0.259 | 0.304 | 0.30266 | -0.0013351 | 0.383 | 0.903 | 0.90274 | -0.0002648
51 | Naiel et al. | Compatible-Analytical | 10 | 30 | 11 | 0.55 | 2.739 | 5 | 0.292 | 0.195 | 0.19398 | -0.001017 | 0.487 | 0.863 | 0.86209 | -0.00090625
52 | Kırçıl et al. | Compatible-Analytical | 5 | 15 | 16.5 | 0.462 | 1.96 | 0.044 | 0.0618 | 0.107 | 0.10686 | -0.00013648 | 0.195 | 0.4378 | 0.43811 | 0.00031238
53 | Kırçıl et al. | Compatible-Analytical | 5 | 15 | 16.5 | 0.462 | 1.96 | 0.044 | 0.1219 | 0.107 | 0.10686 | -0.00013648 | 0.3132 | 0.4378 | 0.43811 | 0.00031238
54 | Kırçıl et al. | Compatible-Analytical | 5 | 15 | 16.5 | 0.462 | 1.96 | 0.044 | 0.0723 | 0.107 | 0.10686 | -0.00013648 | 0.1574 | 0.4378 | 0.43811 | 0.00031238
55 | Kırçıl et al. | Compatible-Analytical | 5 | 15 | 16.5 | 0.462 | 1.96 | 0.044 | 0.1427 | 0.107 | 0.10686 | -0.00013648 | 0.2854 | 0.4378 | 0.43811 | 0.00031238
56 | Kırçıl et al. | Compatible-Analytical | 5 | 15 | 16.5 | 0.462 | 1.96 | 0.044 | 0.0604 | 0.107 | 0.10686 | -0.00013648 | 0.1057 | 0.4378 | 0.43811 | 0.00031238
57 | Kırçıl et al. | Compatible-Analytical | 5 | 15 | 16.5 | 0.462 | 1.96 | 0.044 | 0.1057 | 0.107 | 0.10686 | -0.00013648 | 0.1571 | 0.4378 | 0.43811 | 0.00031238
58 | Kırçıl et al. | Compatible-Analytical | 10 | 30 | 16.5 | 0.55 | 2.73 | 0.044 | 0.1087 | 0.06 | 0.060695 | 0.00069473 | 0.326 | 0.3509 | 0.35067 | -0.00023076
59 | Kırçıl et al. | Compatible-Analytical | 10 | 30 | 16.5 | 0.55 | 2.73 | 0.044 | 0.1375 | 0.06 | 0.060695 | 0.00069473 | 0.4529 | 0.3509 | 0.35067 | -0.00023076
60 | Kırçıl et al. | Compatible-Analytical | 10 | 30 | 16.5 | 0.55 | 2.73 | 0.044 | 0.0908 | 0.06 | 0.060695 | 0.00069473 | 0.3631 | 0.3509 | 0.35067 | -0.00023076
61 | Kırçıl et al. | Compatible-Analytical | 10 | 30 | 16.5 | 0.55 | 2.73 | 0.044 | 0.1266 | 0.06 | 0.060695 | 0.00069473 | 0.3375 | 0.3509 | 0.35067 | -0.00023076
62 | Kırçıl et al. | Compatible-Analytical | 10 | 30 | 16.5 | 0.55 | 2.73 | 0.044 | 0.0586 | 0.06 | 0.060695 | 0.00069473 | 0.1384 | 0.3509 | 0.35067 | -0.00023076
63 | Kırçıl et al. | Compatible-Analytical | 10 | 30 | 16.5 | 0.55 | 2.73 | 0.044 | 0.0943 | 0.06 | 0.060695 | 0.00069473 | 0.2516 | 0.3509 | 0.35067 | -0.00023076
| Max ¦Δ¦ vs paper (g), all rows | [10 empty] | 0.15523 |  |  |  | 0.23852

## About
ABOUT · SCOPE · LIMITS
Paper | Shafiq O, Wan Ahmad S, Khan G, Khattak Z, Ishaq F. Closed-form dimensionless median-capacity models for RC bare frame seismic fragility derivation. Structures 2026;94:113186. https://doi.org/10.1016/j.istruc.2026.113186
Data / pipeline | https://data.mendeley.com/datasets/hzhg95752g/5 · https://github.com/OmairShafique/EIDA/releases/tag/v1.0.1
Training data | 176 randomised RC bare-frame archetypes in ETABS v21 (89 fixed-base, 87 SSI with Gazetas 6-DOF springs on stiff, medium and soft clay); IDA with 11 PEER NGA-West2 records, PGA scaled in 0.05 g steps until DS4 (~11k NLTHA).
Building class | Gravity-designed (1.2DL + 1.6LL, no seismic lateral force), non-seismically detailed bare RC moment frames, 1–10 storeys. A deliberate definition of the target class.
Inputs (Table 3) | T̄ = T√(g/H); SR = (bc·hc³ / bb·hb³)(B/H)³; λeff = (H/B)(1 − Iv), Iv = ρtop/(N + ρtop), ρtop = rooftop-addition area / typical floor area (0 for a flat roof). B = shortest base width, H = total height, N = total storeys.
Applicability (Table 11) | Bare RC moment frames only; no infill; 1–10 storeys; bay aspect ratio 1/3–3; fixed base or sampled stiff/medium/soft clay SSI; f'c 20–35 MPa; fy 280–550 MPa; T̄ 0.174–1.486; SR 0–13.05 (5th–95th percentile); PGA-based median capacity.
Use by damage state | DS1: transferable first-order estimator. DS2: internally reliable, no demonstrated study-level transferability. DS3–DS4: diagnostic only, not standalone predictors.
Mandatory checks | Clip or flag negative μ̂ (this workbook floors at 0.01 g, as Table A.17 does) and check μ̂DS1 ≤ μ̂DS2 ≤ μ̂DS3 ≤ μ̂DS4. Neither is enforced by the fitted polynomials.
Dispersion β | Not predicted. The 11-record suite is below the 20–40 records of typical ML fragility studies and FEMA P-58, so aleatory β is likely underestimated; use site-specific record selection for risk work.
Intensity measure | PGA. The reconstructed Sa(T1)/PGA capacity ratio falls from ~2.60× at short periods to ~1.23× at long periods, so PGA is not period-neutral.
Foundation flexibility | Adding the χf descriptor recovers R² gains of +0.178 (DS3) and +0.290 (DS4); it is kept diagnostic-only because practitioners rarely have the geotechnical inputs.
Decision rule | The Low / Moderate / High rule is this tool's screening convention and is not part of the paper.
Contact | Omair Shafiq · UMPSA · omair.shafiq1998@gmail.com · omairshafique.github.io/omairshafiq.github.io